## Single Rack
Parameter | CONFIG 1 | CONFIG 2 | CONFIG 3 | CONFIG 4
Rack Configuration | 42U × 800W × 1200D | 42U × 800W × 1200D | 42U × 800W × 1200D | 42U × 800W × 1200D | CTO00001ACU
Cooling Capacity | 3.5 KW (W/o Dehumidifier) | 3.5 KW (Dehumidifier) | 7 KW (W/o Dehumidifier) | 7 KW (Dehumidifier)
Environment Monitoring | Temperature, Humidity, Smoke, Water Leakage Detection (WLD), Rodent Detection, Beacon Alarm | Temperature, Humidity, Smoke, Water Leakage Detection (WLD), Rodent Detection, Beacon Alarm | Temperature, Humidity, Smoke, Water Leakage Detection (WLD), Rodent Detection, Beacon Alarm | Temperature, Humidity, Smoke, Water Leakage Detection (WLD), Rodent Detection, Beacon Alarm
Front Access Control | Biometric Lock | Biometric Lock | Biometric Lock | Biometric Lock
Rear Emergency Electronic Lock | Included | Included | Included | Included
Automatic Emergency Rear Door Opening | Yes | Yes | Yes | Yes
Front / Rear Door Open Status Monitoring | Yes | Yes | Yes | Yes
Power Distribution Module (PDM) | Included | Included | Included | Included
Fire Suppression System | Optional (In-Rack / External) | Optional (In-Rack / External) | Optional (In-Rack / External) | Optional (In-Rack / External)
PDU (Basic / Metered / Managed) | Optional | Optional | Optional | Optional
CCTV Kit | Optional | Optional | Optional | Optional
UPS (Based on Capacity & Redundancy) | Optional | Optional | Optional | Optional
Local/Remote Monitoring | Available | Available | Available | Available
DCIM Integration | Optional | Optional | Optional | Optional
PRICE | Price-On-Demand (POD) | Price-On-Demand (POD) | Price-On-Demand (POD) | Price-On-Demand (POD)
Commercial & Technical Notes
1. Pricing shall be provided on a Price-on-Demand (POD) basis.
2. All optional items shall be quoted separately.
3. Maximum copper piping length included: 20 meters.
4. Installation & commissioning charges shall be based on site conditions.
5. Freight, unloading, and handling charges may vary depending on site conditions.
6. GST, taxes, duties, and statutory levies shall be charged extra as applicable.
7. Single Rack MDC requires three power inputs:
1 × Raw Utility Power
2 × UPS Power Feeds
8. Civil works including scaffolding, core cutting, drilling, and structural modifications shall be under customer scope.
9. Consumables such as gas refilling are excluded from warranty and AMC scope unless specifically agreed.
10. Customer scope includes DDC controllers, servers, network switches, storage equipment, and associated IT hardware.
11. Final solution sizing and deployment are subject to receipt of layout drawings and floor details.
12. Maximum copper piping distance supported: 20 meters.

## Multi Rack config-1
SOLUTION-1
S NO | DESCRIPTION | QTY | UOM
A | MULTI-RACK MDC | 1 | Lot
1 | FRAME,42U-600X1400X2100+1UR 10kW Front Glass Door , and rear sheet steel dual Spilt Door | 1 | EA
2 | FRONT FINGERPRINT LOCKING SYSTEM | 1 | EA
3 | RACK BASED FIRE DETECTION WITH FK-5-1-12 SUPPRESSION WITH EXTERNAL MOUNTED | 1 | Lot
4 | HIGH TEMP EMERGENCY BACK REAR DOOR OPENING | 1 | EA
5 | DOOR ACCESS SENSOR FRONT DOOR & REAR DOOR | 2 | EA
6 | SENSOR, BOLT DESIGN RTD 3M MB | 2 | EA
7 | SENSOR, TEMP&HUM HT7S11S MB | 1 | EA
8 | ROPE WATER LEAKAGE SENSOR PANEL WITH DISPLAY | 1 | EA
9 | WLD SENSOR CABLE 5M /RACK | 1 | M
10 | RODENT REPELLENT SYSTEM WITH 12 CHANNELS | 1 | EA
11 | TRANSUDUCER | 2 | EA
12 | 7" HMI GATE WAY WITH MONITORING SYSTEM | 1 | EA
13 | METERED POWER DISTRIBUTION System | 1 | EA
14 | B-PDU,ZU 30,32A 1P IEC309 24,6 230/230V | 2 | EA
15 | CAMERA,4MP VANDAL DOME TW E-HOVER | 1 | EA
16 | CAMERA,NVR 4 CHA INT SPRT | 1 | EA
17 | CAMERA,SVR HDD 1TB | 1 | EA
18 | CAMERA,POE GB 4P, 2UP | 1 | EA
19 | LED LIGHT, 12V LOGIC CONTROL | 1 | EA
20 | NORMAL LIGHTS WITH DOOR LIMIT SWITCH | 1 | EA
21 | BEACON ALARM, 12V, 108DB | 1 | EA
22 | FINISHING & PACKING | 1 | EA
23 | BLANKING PANEL 1U | 30 | EA
24 | MOUNTING HARDWARE PACK OF 20 | 4 | EA
25 | FULL TRAY | 1 | EA
B | 7kW Inrack indoor unit, with reheater & hum, inverter compressor, 230V/1P/50Hz With air cooled condenser | 1 | EA
| INSTALLATION AND COMMISSIONING CHARGES WITH 15 MTR COMMISSIONING CHARGES | 1 | EA
| VCOM 6 Nodes License | 1 | Lot
| Eaton DXRT10KVA including battery | 2 | EA
C | Warranty for the 2nd and 3rd year | 1 | EA
SOLUTION-2
S NO | DESCRIPTION | QTY | UOM
A | MULTI-RACK MDC | 1 | Lot
1 | FRAME,42U-600X1400X2100 + 1UR 10kW Front Glass Door , and rear sheet steel dual Spilt Door | 1 | EA
2 | FRONT FINGERPRINT LOCKING SYSTEM | 1 | EA
3 | RACK BASED FIRE DETECTION WITH FK-5-1-12 SUPPRESSION WITH EXTERNAL MOUNTED | 1 | Lot
4 | HIGH TEMP EMERGENCY BACK REAR DOOR OPENING | 1 | EA
5 | DOOR ACCESS SENSOR FRONT DOOR & REAR DOOR | 2 | EA
6 | SENSOR, BOLT DESIGN RTD 3M MB | 2 | EA
7 | SENSOR, TEMP&HUM HT7S11S MB | 1 | EA
8 | ROPE WATER LEAKAGE SENSOR PANEL WITH DISPLAY | 1 | EA
9 | WLD SENSOR CABLE 5M /RACK | 1 | M
10 | RODENT REPELLENT SYSTEM WITH 12 CHANNELS | 1 | EA
11 | TRANSUDUCER | 2 | EA
12 | 7" HMI GATE WAY WITH MONITORING SYSTEM | 1 | EA
13 | METERED POWER DISTRIBUTION System | 1 | EA
14 | B-PDU,ZU 30,32A 1P IEC309 24,6 230/230V | 2 | EA
15 | CAMERA,4MP VANDAL DOME TW E-HOVER | 1 | EA
16 | CAMERA,NVR 4 CHA INT SPRT | 1 | EA
17 | CAMERA,SVR HDD 1TB | 1 | EA
18 | CAMERA,POE GB 4P, 2UP | 1 | EA
19 | LED LIGHT, 12V LOGIC CONTROL | 1 | EA
20 | NORMAL LIGHTS WITH DOOR LIMIT SWITCH | 1 | EA
21 | BEACON ALARM, 12V, 108DB | 1 | EA
22 | FINISHING & PACKING | 1 | EA
23 | BLANKING PANEL 1U | 30 | EA
24 | MOUNTING HARDWARE PACK OF 20 | 4 | EA
25 | FULL TRAY | 1 | EA
B | 7kW Inrack indoor unit, with reheater & hum, inverter compressor, 230V/1P/50Hz With air cooled condenser | 1 | EA
| INSTALLATION AND COMMISSIONING CHARGES WITH 15 MTR COMMISSIONING CHARGES | 1 | EA
| VCOM 6 Nodes License | 1 | Lot
| Eaton DXRT10KVA including battery | 2 | EA
C | Warranty for the 2nd and 3rd year | 1 | EA
SOLUTION-3
S NO | DESCRIPTION | QTY | UOM
A | MULTI-RACK MDC | 1 | Lot
1 | FRAME,42U-600X1400X2100 + 1UR 10KW Front Glass Door , and rear sheet steel dual Spilt Door | 1 | EA
2 | FRAME,42U-800X1400X2100+B122 Front Glass Door , and rear sheet steel dual Spilt Door | 1 | EA
3 | FRONT FINGERPRINT LOCKING SYSTEM | 1 | EA
4 | RACK BASED FIRE DETECTION WITH FK-5-1-12 SUPPRESSION WITH EXTERNAL MOUNTED | 1 | Lot
5 | HIGH TEMP EMERGENCY BACK REAR DOOR OPENING | 1 | EA
6 | DOOR ACCESS SENSOR FRONT DOOR & REAR DOOR | 2 | EA
7 | SENSOR, BOLT DESIGN RTD 3M MB | 2 | EA
8 | SENSOR, TEMP&HUM HT7S11S MB | 1 | EA
9 | ROPE WATER LEAKAGE SENSOR PANEL WITH DISPLAY | 1 | EA
10 | WLD SENSOR CABLE 5M /RACK | 1 | M
11 | RODENT REPELLENT SYSTEM WITH 12 CHANNELS | 1 | EA
12 | TRANSUDUCER | 2 | EA
13 | 7" HMI GATE WAY WITH MONITORING SYSTEM | 1 | EA
14 | METERED POWER DISTRIBUTION System | 1 | EA
15 | B-PDU,ZU 30,32A 1P IEC309 24,6 230/230V | 2 | EA
16 | CAMERA,4MP VANDAL DOME TW E-HOVER | 1 | EA
17 | CAMERA,NVR 4 CHA INT SPRT | 1 | EA
18 | CAMERA,SVR HDD 1TB | 1 | EA
19 | CAMERA,POE GB 4P, 2UP | 1 | EA
20 | LED LIGHT, 12V LOGIC CONTROL | 1 | EA
21 | NORMAL LIGHTS WITH DOOR LIMIT SWITCH | 1 | EA
22 | BEACON ALARM, 12V, 108DB | 1 | EA
23 | FINISHING & PACKING | 1 | EA
24 | BLANKING PANEL 1U | 30 | EA
25 | MOUNTING HARDWARE PACK OF 20 | 4 | EA
26 | FULL TRAY | 1 | EA
B | 7kW Inrack indoor unit, with reheater & hum, inverter compressor, 230V/1P/50Hz With air cooled condenser | 1 | EA
| INSTALLATION AND COMMISSIONING CHARGES WITH 15 MTR COMMISSIONING CHARGES | 1 | EA
| VCOM 6 Nodes License | 1 | Lot
| Eaton DXRT10KVA including battery | 2 | EA
C | Warranty for the 2nd and 3rd year | 1 | EA
SOLUTION-4
S NO | DESCRIPTION | QTY | UOM
A | MULTI-RACK MDC | 1 | Lot
1 | FRAME,42U-600X1400X2100 + 1UR 20kW-40kW Front Glass Door , and rear sheet steel dual Spilt Door | 1 | EA
2 | FRAME,42U-800X1400X2100+B122 Front Glass Door , and rear sheet steel dual Spilt Door | 1 | EA
3 | FRONT FINGERPRINT LOCKING SYSTEM | 1 | EA
4 | RACK BASED FIRE DETECTION WITH FK-5-1-12 SUPPRESSION WITH EXTERNAL MOUNTED | 1 | Lot
5 | HIGH TEMP EMERGENCY BACK REAR DOOR OPENING | 1 | EA
6 | DOOR ACCESS SENSOR FRONT DOOR & REAR DOOR | 2 | EA
7 | SENSOR, BOLT DESIGN RTD 3M MB | 2 | EA
8 | SENSOR, TEMP&HUM HT7S11S MB | 1 | EA
9 | ROPE WATER LEAKAGE SENSOR PANEL WITH DISPLAY | 1 | EA
10 | WLD SENSOR CABLE 5M /RACK | 1 | M
11 | RODENT REPELLENT SYSTEM WITH 12 CHANNELS | 1 | EA
12 | TRANSUDUCER | 2 | EA
13 | 7" HMI GATE WAY WITH MONITORING SYSTEM | 1 | EA
14 | METERED POWER DISTRIBUTION System | 1 | EA
15 | B-PDU,ZU 30,32A 1P IEC309 24,6 230/230V | 2 | EA
16 | CAMERA,4MP VANDAL DOME TW E-HOVER | 1 | EA
17 | CAMERA,NVR 4 CHA INT SPRT | 1 | EA
18 | CAMERA,SVR HDD 1TB | 1 | EA
19 | CAMERA,POE GB 4P, 2UP | 1 | EA
20 | LED LIGHT, 12V LOGIC CONTROL | 1 | EA
21 | NORMAL LIGHTS WITH DOOR LIMIT SWITCH | 1 | EA
22 | BEACON ALARM, 12V, 108DB | 1 | EA
23 | FINISHING & PACKING | 1 | EA
24 | BLANKING PANEL 1U | 30 | EA
25 | MOUNTING HARDWARE PACK OF 20 | 4 | EA
26 | FULL TRAY | 1 | EA
B | 7kW Inrack indoor unit, with reheater & hum, inverter compressor, 230V/1P/50Hz With air cooled condenser | 1 | EA
| INSTALLATION AND COMMISSIONING CHARGES WITH 15 MTR COMMISSIONING CHARGES | 1 | EA
| VCOM 6 Nodes License | 1 | Lot
| Eaton DXRT10KVA including battery | 2 | EA
C | Warranty for the 2nd and 3rd year | 1 | EA
SOLUTION-5
S NO | DESCRIPTION | QTY | UOM
A | MULTI-RACK MDC | 1 | Lot
1 | FRAME,42U-600X1400X2100 + 1UR 10kW Front Glass Door , and rear sheet steel dual Spilt Door | 1 | EA
2 | FRAME,42U-800X1400X2100+B122 Front Glass Door , and rear sheet steel dual Spilt Door | 2 | EA
3 | FRONT FINGERPRINT LOCKING SYSTEM | 1 | EA
4 | RACK BASED FIRE DETECTION WITH FK-5-1-12 SUPPRESSION WITH EXTERNAL MOUNTED | 1 | Lot
5 | HIGH TEMP EMERGENCY BACK REAR DOOR OPENING | 1 | EA
6 | DOOR ACCESS SENSOR FRONT DOOR & REAR DOOR | 2 | EA
7 | SENSOR, BOLT DESIGN RTD 3M MB | 2 | EA
8 | SENSOR, TEMP&HUM HT7S11S MB | 1 | EA
9 | ROPE WATER LEAKAGE SENSOR PANEL WITH DISPLAY | 1 | EA
10 | WLD SENSOR CABLE 5M /RACK | 1 | M
11 | RODENT REPELLENT SYSTEM WITH 12 CHANNELS | 1 | EA
12 | TRANSUDUCER | 2 | EA
13 | 7" HMI GATE WAY WITH MONITORING SYSTEM | 1 | EA
14 | METERED POWER DISTRIBUTION System | 1 | EA
15 | B-PDU,ZU 30,32A 1P IEC309 24,6 230/230V | 2 | EA
16 | CAMERA,4MP VANDAL DOME TW E-HOVER | 1 | EA
17 | CAMERA,NVR 4 CHA INT SPRT | 1 | EA
18 | CAMERA,SVR HDD 1TB | 1 | EA
19 | CAMERA,POE GB 4P, 2UP | 1 | EA
20 | LED LIGHT, 12V LOGIC CONTROL | 1 | EA
21 | NORMAL LIGHTS WITH DOOR LIMIT SWITCH | 1 | EA
22 | BEACON ALARM, 12V, 108DB | 1 | EA
23 | FINISHING & PACKING | 1 | EA
24 | BLANKING PANEL 1U | 30 | EA
25 | MOUNTING HARDWARE PACK OF 20 | 4 | EA
26 | FULL TRAY | 1 | EA
B | 7kW Inrack indoor unit, with reheater & hum, inverter compressor, 230V/1P/50Hz With air cooled condenser | 1 | EA
| INSTALLATION AND COMMISSIONING CHARGES WITH 15 MTR COMMISSIONING CHARGES | 1 | EA
| VCOM 6 Nodes License | 1 | Lot
| Eaton DXRT10KVA including battery | 2 | EA
C | Warranty for the 2nd and 3rd year | 1 | EA
SOLUTION-6
S NO | DESCRIPTION | QTY | UOM
A | MULTI-RACK MDC | 1 | Lot
1 | FRAME,42U-600X1400X2100 + 1UR 20kW-40kW Front Glass Door , and rear sheet steel dual Spilt Door | 2 | EA
2 | FRAME,42U-800X1400X2100+B122 Front Glass Door , and rear sheet steel dual Spilt Door | 1 | EA
3 | FRONT FINGERPRINT LOCKING SYSTEM | 1 | EA
4 | RACK BASED FIRE DETECTION WITH FK-5-1-12 SUPPRESSION WITH EXTERNAL MOUNTED | 1 | Lot
5 | HIGH TEMP EMERGENCY BACK REAR DOOR OPENING | 1 | EA
6 | DOOR ACCESS SENSOR FRONT DOOR & REAR DOOR | 2 | EA
7 | SENSOR, BOLT DESIGN RTD 3M MB | 2 | EA
8 | SENSOR, TEMP&HUM HT7S11S MB | 1 | EA
9 | ROPE WATER LEAKAGE SENSOR PANEL WITH DISPLAY | 1 | EA
10 | WLD SENSOR CABLE 5M /RACK | 1 | M
11 | RODENT REPELLENT SYSTEM WITH 12 CHANNELS | 1 | EA
12 | TRANSUDUCER | 2 | EA
13 | 7" HMI GATE WAY WITH MONITORING SYSTEM | 1 | EA
14 | METERED POWER DISTRIBUTION System | 1 | EA
15 | B-PDU,ZU 30,32A 1P IEC309 24,6 230/230V | 2 | EA
16 | CAMERA,4MP VANDAL DOME TW E-HOVER | 1 | EA
17 | CAMERA,NVR 4 CHA INT SPRT | 1 | EA
18 | CAMERA,SVR HDD 1TB | 1 | EA
19 | CAMERA,POE GB 4P, 2UP | 1 | EA
20 | LED LIGHT, 12V LOGIC CONTROL | 1 | EA
21 | NORMAL LIGHTS WITH DOOR LIMIT SWITCH | 1 | EA
22 | BEACON ALARM, 12V, 108DB | 1 | EA
23 | FINISHING & PACKING | 1 | EA
24 | BLANKING PANEL 1U | 30 | EA
25 | MOUNTING HARDWARE PACK OF 20 | 4 | EA
26 | FULL TRAY | 1 | EA
B | 7kW Inrack indoor unit, with reheater & hum, inverter compressor, 230V/1P/50Hz With air cooled condenser | 1 | EA
| INSTALLATION AND COMMISSIONING CHARGES WITH 15 MTR COMMISSIONING CHARGES | 1 | EA
| VCOM 6 Nodes License | 1 | Lot
| Eaton DXRT10KVA including battery | 2 | EA
C | Warranty for the 2nd and 3rd year | 1 | EA
SOLUTION-7
S NO | DESCRIPTION | QTY | UOM
A | MULTI-RACK MDC | 1 | Lot
1 | FRAME,42U-600X1400X2100 + 1UR 20-kW40kW Front Glass Door , and rear sheet steel dual Spilt Door | 3 | EA
2 | FRAME,42U-800X1400X2100+B122 Front Glass Door , and rear sheet steel dual Spilt Door | 1 | EA
3 | FRONT FINGERPRINT LOCKING SYSTEM | 1 | EA
4 | RACK BASED FIRE DETECTION WITH FK-5-1-12 SUPPRESSION WITH EXTERNAL MOUNTED | 1 | Lot
5 | HIGH TEMP EMERGENCY BACK REAR DOOR OPENING | 1 | EA
6 | DOOR ACCESS SENSOR FRONT DOOR & REAR DOOR | 2 | EA
7 | SENSOR, BOLT DESIGN RTD 3M MB | 2 | EA
8 | SENSOR, TEMP&HUM HT7S11S MB | 1 | EA
9 | ROPE WATER LEAKAGE SENSOR PANEL WITH DISPLAY | 1 | EA
10 | WLD SENSOR CABLE 5M /RACK | 1 | M
11 | RODENT REPELLENT SYSTEM WITH 12 CHANNELS | 1 | EA
12 | TRANSUDUCER | 2 | EA
13 | 7" HMI GATE WAY WITH MONITORING SYSTEM | 1 | EA
14 | METERED POWER DISTRIBUTION System | 1 | EA
15 | B-PDU,ZU 30,32A 1P IEC309 24,6 230/230V | 2 | EA
16 | CAMERA,4MP VANDAL DOME TW E-HOVER | 1 | EA
17 | CAMERA,NVR 4 CHA INT SPRT | 1 | EA
18 | CAMERA,SVR HDD 1TB | 1 | EA
19 | CAMERA,POE GB 4P, 2UP | 1 | EA
20 | LED LIGHT, 12V LOGIC CONTROL | 1 | EA
21 | NORMAL LIGHTS WITH DOOR LIMIT SWITCH | 1 | EA
22 | BEACON ALARM, 12V, 108DB | 1 | EA
23 | FINISHING & PACKING | 1 | EA
24 | BLANKING PANEL 1U | 30 | EA
25 | MOUNTING HARDWARE PACK OF 20 | 4 | EA
26 | FULL TRAY | 1 | EA
B | 7kW Inrack indoor unit, with reheater & hum, inverter compressor, 230V/1P/50Hz With air cooled condenser | 1 | EA
| INSTALLATION AND COMMISSIONING CHARGES WITH 15 MTR COMMISSIONING CHARGES | 1 | EA
| VCOM 6 Nodes License | 1 | Lot
| Eaton DXRT10KVA including battery | 2 | EA
C | Warranty for the 2nd and 3rd year | 1 | EA
SOLUTION-8
S NO | DESCRIPTION | QTY | UOM
A | MULTI-RACK MDC | 1 | Lot
1 | FRAME,42U-600X1400X2100 + 1UR 20kW-50kW Front Glass Door , and rear sheet steel dual Spilt Door | 4 | EA
2 | FRAME,42U-800X1400X2100+B122 Front Glass Door , and rear sheet steel dual Spilt Door | 1 | EA
3 | FRONT FINGERPRINT LOCKING SYSTEM | 1 | EA
4 | RACK BASED FIRE DETECTION WITH FK-5-1-12 SUPPRESSION WITH EXTERNAL MOUNTED | 1 | Lot
5 | HIGH TEMP EMERGENCY BACK REAR DOOR OPENING | 1 | EA
6 | DOOR ACCESS SENSOR FRONT DOOR & REAR DOOR | 2 | EA
7 | SENSOR, BOLT DESIGN RTD 3M MB | 2 | EA
8 | SENSOR, TEMP&HUM HT7S11S MB | 1 | EA
9 | ROPE WATER LEAKAGE SENSOR PANEL WITH DISPLAY | 1 | EA
10 | WLD SENSOR CABLE 5M /RACK | 1 | M
11 | RODENT REPELLENT SYSTEM WITH 12 CHANNELS | 1 | EA
12 | TRANSUDUCER | 2 | EA
13 | 7" HMI GATE WAY WITH MONITORING SYSTEM | 1 | EA
14 | METERED POWER DISTRIBUTION System | 1 | EA
15 | B-PDU,ZU 30,32A 1P IEC309 24,6 230/230V | 2 | EA
16 | CAMERA,4MP VANDAL DOME TW E-HOVER | 1 | EA
17 | CAMERA,NVR 4 CHA INT SPRT | 1 | EA
18 | CAMERA,SVR HDD 1TB | 1 | EA
19 | CAMERA,POE GB 4P, 2UP | 1 | EA
20 | LED LIGHT, 12V LOGIC CONTROL | 1 | EA
21 | NORMAL LIGHTS WITH DOOR LIMIT SWITCH | 1 | EA
22 | BEACON ALARM, 12V, 108DB | 1 | EA
23 | FINISHING & PACKING | 1 | EA
24 | BLANKING PANEL 1U | 30 | EA
25 | MOUNTING HARDWARE PACK OF 20 | 4 | EA
26 | FULL TRAY | 1 | EA
B | 7kW Inrack indoor unit, with reheater & hum, inverter compressor, 230V/1P/50Hz With air cooled condenser | 1 | EA
| INSTALLATION AND COMMISSIONING CHARGES WITH 15 MTR COMMISSIONING CHARGES | 1 | EA
| VCOM 6 Nodes License | 1 | Lot
| Eaton DXRT10KVA including battery | 2 | EA
C | Warranty for the 2nd and 3rd year | 1 | EA
SOLUTION-9
S NO | DESCRIPTION | QTY | UOM
A | MULTI-RACK MDC | 1 | Lot
1 | FRAME,42U-600X1400X2100 + 1UR 25kW- 60kW Front Glass Door , and rear sheet steel dual Spilt Door | 5 | EA
2 | FRAME,42U-800X1400X2100+B122 Front Glass Door , and rear sheet steel dual Spilt Door | 1 | EA
3 | FRONT FINGERPRINT LOCKING SYSTEM | 1 | EA
4 | RACK BASED FIRE DETECTION WITH FK-5-1-12 SUPPRESSION WITH EXTERNAL MOUNTED | 1 | Lot
5 | HIGH TEMP EMERGENCY BACK REAR DOOR OPENING | 1 | EA
6 | DOOR ACCESS SENSOR FRONT DOOR & REAR DOOR | 2 | EA
7 | SENSOR, BOLT DESIGN RTD 3M MB | 2 | EA
8 | SENSOR, TEMP&HUM HT7S11S MB | 1 | EA
9 | ROPE WATER LEAKAGE SENSOR PANEL WITH DISPLAY | 1 | EA
10 | WLD SENSOR CABLE 5M /RACK | 1 | M
11 | RODENT REPELLENT SYSTEM WITH 12 CHANNELS | 1 | EA
12 | TRANSUDUCER | 2 | EA
13 | 7" HMI GATE WAY WITH MONITORING SYSTEM | 1 | EA
14 | METERED POWER DISTRIBUTION System | 1 | EA
15 | B-PDU,ZU 30,32A 1P IEC309 24,6 230/230V | 2 | EA
16 | CAMERA,4MP VANDAL DOME TW E-HOVER | 1 | EA
17 | CAMERA,NVR 4 CHA INT SPRT | 1 | EA
18 | CAMERA,SVR HDD 1TB | 1 | EA
19 | CAMERA,POE GB 4P, 2UP | 1 | EA
20 | LED LIGHT, 12V LOGIC CONTROL | 1 | EA
21 | NORMAL LIGHTS WITH DOOR LIMIT SWITCH | 1 | EA
22 | BEACON ALARM, 12V, 108DB | 1 | EA
23 | FINISHING & PACKING | 1 | EA
24 | BLANKING PANEL 1U | 30 | EA
25 | MOUNTING HARDWARE PACK OF 20 | 4 | EA
26 | FULL TRAY | 1 | EA
B | 7kW Inrack indoor unit, with reheater & hum, inverter compressor, 230V/1P/50Hz With air cooled condenser | 1 | EA
| INSTALLATION AND COMMISSIONING CHARGES WITH 15 MTR COMMISSIONING CHARGES | 1 | EA
| VCOM 6 Nodes License | 1 | Lot
| Eaton DXRT10KVA including battery | 2 | EA
C | Warranty for the 2nd and 3rd year | 1 | EA

## Single Rack BOQ-Config1
S NO | DESCRIPTION | QTY | UOM
A | SINGLE RACK MDC | 1 | Lot
1 | FRAME,42U-800X1200X2100 Front Glass Door , and rear sheet steel dual Spilt Door | 1 | EA
2 | FRONT FINGERPRINT LOCKING SYSTEM | 1 | EA
3 | RACK BASED FIRE DETECTION WITH FK-5-1-12 SUPPRESSION WITH EXTERNAL MOUNTED | 1 | Lot
4 | HIGH TEMP EMERGENCY BACK REAR DOOR OPENING | 1 | EA
5 | DOOR ACCESS SENSOR FRONT DOOR & REAR DOOR | 2 | EA
6 | SENSOR, BOLT DESIGN RTD 3M MB | 2 | EA
7 | SENSOR, TEMP&HUM HT7S11S MB | 1 | EA
8 | ROPE WATER LEAKAGE SENSOR PANEL WITH DISPLAY | 1 | EA
9 | WLD SENSOR CABLE 5M /RACK | 1 | M
10 | RODENT REPELLENT SYSTEM WITH 12 CHANNELS | 1 | EA
11 | TRANSUDUCER | 2 | EA
12 | 7" HMI GATE WAY WITH MONITORING SYSTEM | 1 | EA
13 | METERED POWER DISTRIBUTION System | 1 | EA
14 | B-PDU,ZU 30,32A 1P IEC309 24,6 230/230V | 2 | EA
15 | CAMERA,4MP VANDAL DOME TW E-HOVER | 1 | EA
16 | CAMERA,NVR 4 CHA INT SPRT | 1 | EA
17 | CAMERA,SVR HDD 1TB | 1 | EA
18 | CAMERA,POE GB 4P, 2UP | 1 | EA
19 | LED LIGHT, 12V LOGIC CONTROL | 1 | EA
20 | NORMAL LIGHTS WITH DOOR LIMIT SWITCH | 1 | EA
21 | BEACON ALARM, 12V, 108DB | 1 | EA
22 | FINISHING & PACKING | 1 | EA
23 | BLANKING PANEL 1U | 30 | EA
24 | MOUNTING HARDWARE PACK OF 20 | 4 | EA
25 | FULL TRAY | 1 | EA
B | 7kW Inrack indoor unit, with reheater & hum, inverter compressor, 230V/1P/50Hz With air cooled condenser | 1 | EA
| INSTALLATION AND COMMISSIONING CHARGES WITH 15 MTR COMMISSIONING CHARGES | 1 | EA
| VCOM 6 Nodes License | 1 | Lot
| Eaton DXRT10KVA including battery | 2 | EA
C | Warranty for the 2nd and 3rd year | 1 | EA

## Multiple Rack
Parameter | CONFIG 1 (1R+10kW) | CONFIG 2 (1R+UR+10kW) | CONFIG 3 (2R+10kW) | CONFIG 4 (2R+UR+Upto 40kW) | CONFIG 5 (3R+10kW) | CONFIG 6 (3R+UR+Upto 40kW) | CONFIG 7 (4R+UR+Upto 40kW) | CONFIG 8 (5R+UR+Upto 50kW) | CONFIG 9 (6R+UR+Upto 60kW)
Rack (42U 600W 1400D) | 1 | 1 | 1 | 1 | 1 | 2 | 3 | 4 | 5
Rack (42U 800W 1400D) | - | - | 1 | 1 | 2 | 1 | 1 | 1 | 1
Utility Rack (42U 1400D) - Each | 600W | 600W | 600W | 600W | 800W | 800W | 800W | 800W | 800W
In-Row Cooling Capacity | 10kW | 10kW | 10kW | 20kW - 40 kW | 10kW | 20kW - 40 kW | 20kW - 40 kW | 20kW - 50 kW | 25kW - 60 kW
Environment Monitoring | Temperature, Humidity, Smoke, Water Leakage Detection (WLD), Rodent Detection, Beacon Alarm | Temperature, Humidity, Smoke, Water Leakage Detection (WLD), Rodent Detection, Beacon Alarm | Temperature, Humidity, Smoke, Water Leakage Detection (WLD), Rodent Detection, Beacon Alarm | Temperature, Humidity, Smoke, Water Leakage Detection (WLD), Rodent Detection, Beacon Alarm | Temperature, Humidity, Smoke, Water Leakage Detection (WLD), Rodent Detection, Beacon Alarm | Temperature, Humidity, Smoke, Water Leakage Detection (WLD), Rodent Detection, Beacon Alarm | Temperature, Humidity, Smoke, Water Leakage Detection (WLD), Rodent Detection, Beacon Alarm | Temperature, Humidity, Smoke, Water Leakage Detection (WLD), Rodent Detection, Beacon Alarm | Temperature, Humidity, Smoke, Water Leakage Detection (WLD), Rodent Detection, Beacon Alarm
Front Access Control | Biometric Lock | Biometric Lock | Biometric Lock | Biometric Lock | Biometric Lock | Biometric Lock | Biometric Lock | Biometric Lock | Biometric Lock
Rear Emergency Electronic Lock | Included | Included | Included | Included | Included | Included | Included | Included | Included
Automatic Emergency Rear Door Opening | Yes | Yes | Yes | Yes | Yes | Yes | Yes | Yes | Yes
Front / Rear Door Open Status Monitoring | Yes | Yes | Yes | Yes | Yes | Yes | Yes | Yes | Yes
Power Distribution Module (PDM) | Included | Included | Included | Included | Included | Included | Included | Included | Included
Local/Remote Monitoring | Available | Available | Available | Available | Available | Available | Available | Available | Available
Fire Suppression (External) | Optional | Optional | Optional | Optional | Optional | Optional | Optional | Optional | Optional
UPS (As per Capacity & Required Redundancy) | Optional | Optional | Optional | Optional | Optional | Optional | Optional | Optional | Optional
PDU (Basic / Metered / Managed) | Optional | Optional | Optional | Optional | Optional | Optional | Optional | Optional | Optional
CCTV Kit | Optional | Optional | Optional | Optional | Optional | Optional | Optional | Optional | Optional
DCIM | Optional | Optional | Optional | Optional | Optional | Optional | Optional | Optional | Optional
Branch Circuit Monitoring | Optional with Basic PDU | Optional with Basic PDU | Optional with Basic PDU | NA | NA | NA | NA | NA | NA
VESDA | Optional | Optional | Optional | Optional | Optional | Optional | Optional | Optional | Optional
PRICE | Price-On-Demand (POD) | Price-On-Demand (POD) | Price-On-Demand (POD) | Price-On-Demand (POD) | Price-On-Demand (POD) | Price-On-Demand (POD) | Price-On-Demand (POD) | Price-On-Demand (POD) | Price-On-Demand (POD)
Commercial & Technical Notes
1. Pricing shall be provided on a Price-on-Demand (POD) basis.
2. Optional items shall be quoted separately.
3. In-Row cooling selection shall be based on actual IT load requirements.
4. Installation & Commissioning (I&C) charges shall be applicable as per site conditions.
5. Freight, unloading, and handling charges are extra and may vary by location.
6. Taxes and duties shall be charged extra as applicable.
7. Utility rack requirement depends on selected architecture and redundancy levels.
8. Customer scope includes servers, switches, storage devices, and other active IT equipment.
9. Civil works, core cutting, scaffolding, and structural modifications shall be in customer scope.
10. Final configuration is subject to approved floor layout, load details, and cooling assessment.
11. Piping distance shall be considered as per actual site conditions and project requirements